## Sheet1
PROJECT |  | CPCCBC4004A EXAMPLE PROJECT
APPROX.VALUE |  | 63890.77
DURATION
1001 | Preliminaries
| Site survey |  |  |  | 490
| Soil test |  |  |  | 100
| Engineering report |  |  |  | 500
| Building permit |  |  |  | 1687
| Building insurance |  |  |  | 1000
1002 | Service Connections
| Temporary water fees |  |  |  | 1000
| Temporary services power |  |  |  | 2000
1003 | Site Works |  | Type |  | Cost
| Site Toilet |  | Hire |  | 368
| Scaffold |  | Hire |  | 1269
| Crane |  | Hire |  | 128
| Signboard, noticeboard |  | Hire |  | 550
| Site bins and cleaning |  | Hire |  | 320
| Site temporary fencing |  | Hire |  | 330
1004 | Concrete | Description | Quantity | Unit
| Concrete Slab | Concrete Slab, 45mm concrete screed (15470×8670-3000×2420- 750×4760) ×45mm | 55.483 m³ | m³ | 4161
| Labour cost |  |  |  | 2970
1005 | Carpentry |  | Quantity | Unit
| Top/ bot plates |  | 120 | Lm | 330
| Studs |  | 350 | Lm | 270
| Corner studs intersections |  | 20 | Lm | 560
| Door studs |  | 30 | Lm | 35
| Door heads |  | 5 | Lm | 227
| Noggings |  | 120 | Lm | 44
| Speed brace |  | 55 | Lm | 132
| Nails |  | 1200 | No. | 60
| Labour |  |  |  | 6000
1006 | Cabinetry |  | Quantity | Unit
| Cabinetry for Kitchen |  | 12.5 | lm | 244
| Cabinetry for bathrooms |  | 23.8 | lm | 495
| Labour |  |  |  | 2736
1007 | Sanitary Plumbing |  | Quantity | Unit
| Haigh 40mm PVC Telescopic Space Trap |  | 30 | No. | 466.5
| Connector Waste Pvc Abey 40mm Trap |  | 30 | No. | 466.5
| PVC DWV Pipe |  | 120 | m | 253.3
| 100mm 88° M-F PVC DWV Plain Bend |  | 30 | No. | 463.2
| 65mm 88° Female and Female PVC DWV Plain Bend |  | 10 | No. | 130.2
| 40mm 40° Male and Female PVC DWV Plain Bend |  | 10 | No. | 36.8
| Toilet suite |  | 1 | No. | 279
| Kitchen sink |  | 1 | No. | 209
| Bath |  | 1 | No. | 225
| Laundry Trough |  | 1 | No. | 213
| labour |  |  |  | 9600
1008 | Electrical |  | Quantity | Unit
| Electrical cable |  | 600 | m | 357.6
| Switch |  | 15 | No. | 76.95
| Outlet |  | 5 | No. | 25
| Light |  | 20 | No. | 219
| Labour |  |  |  | 3360
1009 | Floor, wall and ceiling finishes |  | Quantity | Unit
Floor tiles supply
| Floor tiles |  | 60 | m² | 5100
| Adhesive |  | 30 | can | 546
| Grout pre-mixed |  | 4 | bag | 105
| Labour |  |  |  | 1440
Plastering
| Plasterboard – ceilings |  | 120 | m² | 918.75
| Plasterboard - walls |  | 300 | m² | 2079.17
| Paper tape for joints |  | 270 | rolls | 540
| Adhesive for fixing |  | 3 | bucket | 25.3
| Base-coat 45 |  | 4 | bag | 199.75
| Top coat |  | 4 | bucket | 189.75
| Labour |  |  |  | 6000
1010 | Painting |  | Quantity | Unit
| Walls-painting (2 layers) |  | 300 | m² | 600
| Ceilings-painting (2 layers) |  | 120 | m²
| Labour |  |  |  | 1760